## Fixed Links
| Band | Location | Frequency (MHz) |  | Simplex or | Bandwidth | Modulation | Throughput | TX Power | Link Length | P2P or | Is this link re-tuneable?
ID | (see 'Bands' tab) | (coordinates) | TX | RX | Duplex | (MHz) | (i.e.16 QAM) | (Mbps) | (e.i.r.p.) | (km) | P2MP | In the same band | Duplex Spacing | Different band
1
2
3
4
5
…

## Bands
Band | Frequency Range (MHz) | Duplex Spacing | Channel Raster | ITU Reference
2 GHz | 2032.5 - 2102.5 | 175 MHz | 3.5 MHz | F.1098 Annex 10
2207.5 - 2277.5
4 GHz | 4418 - 4670 | 312 MHz | 28 MHz | F.1099
4730 - 4982
Lower 6 GHz | 5945.2 - 6152.75 | 252.04 MHz | 29.65 MHz | F.383
6197.24 - 6406.79
Upper 6 GHz | 6440 - 6750 | 340 MHz | 10 MHz | F.384
6780 - 7090
Lower 7 GHz | 7128 - 7261 | 161 MHz | 7 MHz | F.385 (Annex 1 and Annex 5)
| 7289 - 7422 |  | 14 MHz
28 MHz
Mid 7 GHz | 7253 - 7379 | 161 MHz | 3.5 MHz
| 7414 - 7547 |  | 7 MHz
14 MHz
28 MHz
|  | 154 MHz | 28 MHz
Upper 7 GHz | 7428 - 7568 | 161 MHz | 7 MHz
| 7589 - 7722 |  | 14 MHz
28 MHz
|  | 154 MHz | 28 MHz
8 GHz | 7736.5 - 7955.25 | 283.5 MHz | 7 MHz | F.386 (Annex 2 and Annex 6)
| 8020 - 8266.57 |  | 14 MHz
28 MHz
|  | 311.32 MHz | 29.65 MHz
10 GHz | 10182 - 10206.5 | 350 MHz | 3.5 MHz | F.747 (Annex 3)
10532 - 10556.5
11 GHz | 10715 - 11155 | 530 MHz | 14 MHz | F.387 (Annex 4 and Annex 5)
| 11245 - 11685 |  | 28 MHz
40 MHz
13 GHz | 12754.5 - 12971.5 | 266 MHz | 7 MHz | F.746
| 13020.5 - 13237.5 |  | 14 MHz
28 MHz
56 MHz
15 GHz | 14502.75 - 14921 | 420 MHz | 3.5 MHz | F.636
| 14922.75 - 15341 |  | 7 MHz
14 MHz
28 MHz
56 MHz
18 GHz | 17713.75 - 18662.5 | 1010 MHz | 13.75 MHz | F.595 (Annex 4)
| 18723.75 - 19762.5 |  | 27.5 MHz
55 MHz
23 GHz | 21225.75 - 22342.25 | 1232 MHz | 3.5 MHz | F.637 (Annex 1 and Annex 2)
| 22457.75 - 23574.25 |  | 7 MHz
14 MHz
28 MHz
56 MHz
| 22011.5 - 22585.5 | 1008 MHz | 7 MHz
| 23019.5 - 23593.5 |  | 14 MHz
28 MHz
56 MHz
25 GHz | 24563 - 25431 | 1008 MHz | 28 MHz | F.748 (Annex 1)
25571 - 26437
28 GHz | 27562.5 - 28430.5 | 1008 MHz | 28 MHz | F.748 (Annex 2)
28570.5 - 29438.5
32 GHz | 31818.5 - 32567.5 | 812 MHz | 7 MHz | F.1520 (Annex 1)
| 32630.5 - 33379.5 |  | 14 MHz
28 MHz
56 MHz
38 GHz | 37059.75 - 38176.25 | 1260 MHz | 3.5 MHz | F.749 (Annex 1)
| 38319.75 - 39436.25 |  | 7 MHz
14 MHz
28 MHz
56 MHz
80 GHz | 71062.5 - 75937.5 | 10000 MHz | 125 MHz | F.2006
| 81062.5 - 85937.5 |  | 250 MHz